## Master List
ITEM | CC | SEQ | STATIC INSPECTION TASK | Level 4 | QG Board | Audit Gate | PDI Station | Standard Work | Training | Acceptance Criteria | Tools / Gauges | Level Flow
1 |  | Exterior Body - Exterior RH | 0 bow to end of bus: Verify all fasteners are installed and seated in side sheets, rub rails, skirts, bow caps, drip rail, and topping sheet below the radius. Verify no paint deviations following MPAPS G-9557. Verify all decals are free of damage, no peeling, and are straight. | Level 4 | Paint, 2, 4, 6 | MLPW, 2W, 4, 6E | 2
2 |  | Exterior Body - Exterior LH | 0 bow to hood: Verify all fasteners are installed and seated in stop arm, side sheets, rub rails, skirts, bow caps, drip rail, and topping sheet below the radius. Verify no paint deviations following MPAPS G-9557. Verify all decals are free of damage, no peeling, and are straight. | Level 4 | Paint, 2 | MLPW, 2W | 2
3 |  | Engine - Front LH | 42 Way and 72 Way Connector: Verify connectors are fully inserted, secured and free of damage. | Level 4 | CH2 | CH2E | 2
4 |  | Interior Body - Interior RH | A and B Pillar: verify dash foam is between A-pillar and dash, no excess sealant, and hardware on B pillar is present and fully seated. |  | 3.5 | 3.5 | 1
5 |  | Interior Body - Interior LH | A and B Pillar: Verify dash foam is between A-pillar and dash, no excess sealant, and hardware on B pillar is present and fully seated. |  | 3.5 | 3.5 | 1
6 |  | Under Chassis - Front RH | AC hosing at spring hanger: verify AC hoses and wiring harness are clipped in a properly sized P-clip, not rubbing on spring shackle. |  |  | N/A | 1
7 |  | Under Chassis - Rear LH | AC hosing in floor: verify AC hosing in clipped, proper sized P-clip, sealant present in floor pass thru holes with no voids. |  |  | N/A | 1
8 |  | Engine - Front RH | AC Lines: Verify hoses are fully connected, secured, clipped and free of kinks, pinches or rubbing conditions, and no leaks (greenish yellow fluid). | Level 4 | CH2 | CH2FR | 2
9 |  | Interior Body - Interior LH | Accelerator Pedal: Verify pedal is properly installed and straight, no hanging wires from IP, movement of pedal, and zip ties are correct and secured. |  | 5 | 5 | 1
10 |  | Engine - Bottom Hood | Air Baffle: Verify baffle is properly installed, secured and fully seated. |  | CH3 | CH3 | 2
11 |  | Engine - Front LH | Air Cleaner: Verify air cleaner and brackets are present, properly installed and secured, and warning lable is present. |  | CH2 | CH2E | 2
12 |  | Engine - Front LH | Air Compressor Discharge Hose: Verify hose (Copper pipe/Braided hose/Teflon steel hose) is free of water traps, fully connected on both ends, nothing is in contact with the Copper pipe/ Teflon steel hose and no air leaks. |  | CH2 | CH2E | 2
13 |  | Engine - Front RH | Air Conditioning Compressor: Verify compressor is properly installed. |  | CH2 | CH2E | 2
14 |  | Engine - Front RH | Air Dryer: Verify air dryer is properly installed, hoses and sensor are fully connected, properly secured, clipped and free of kinks, pinches or rubbing conditions, all fittings are secured and free of damage, and no leaks. |  | CH1, CH2 | CH1, CH2E | 2
15 |  | Engine - Front LH | Air Fan Solenoid: Verify solenoid bolts are tight and fittings are seated, hoses are fully inserted with no kinks. |  | CH2 | CH2E | 2
16 |  | Engine - Front LH | Air Filter Minder Gauge: Verify gage is properly installed and fully connected. |  | CH2 | CH2E | 2
17 |  | Engine - Front RH | Air Horn: Verify air horn is properly installed, hose is fully connected, secured, clipped and free of kinks, pinches or rubbing conditions, if equipped. |  | 4 | 4 | 2
18 |  | Under Chassis - Around | Air Leaks: Verify bus is free of air leaks |  | 6 | CUB, UB | 1
19 |  | Under Chassis - Mid LH | Air Solenoid: Verify solenoid is tight and fitting are fully seated, hoses are fully inserted with no kinks, and no air leaks. |  | CH2 | CH2E | 1
20 |  | Under Chassis - Mid LH | Air Tanks: Verify hoses are properly installed, fully connected and free of rubbing conditions. Verify pull chain is secured, operates, and free of damage. If applicable. |  | CH2 | CH2FR | 1
21 |  | Under Chassis - Middle | Air valves: Verify QRV and brake modulator valve hosing is seated, no kinks, are free of air leaks. |  | CH2 | CH2FR | 1
22 |  | Engine - Front RH | Alternator: Verify alternator is properly installed, wires are secured, terminals are fully covered with red enamel paint, and no paint voids or bare metal is allowed. |  | CH2 | CH2E | 2
23 |  | Interior Body - Exterior Front / Rear | Amber/Red warning, step well, brake, reverse lights: Verify lights are properly installed and secured. Verify all lights orientated correctly with the word "Top" at the top if applicable | Level 4 | 3 | 3E, 3W | 1&2
24 |  | Engine - Front RH | Antenna: Vrify antenna and shark fin antenna are tight. |  | 4 | 4 | 1
25 | #VALUE! | Under Chassis - Mid RH | ATD: Verify ATD, heat shield, brackets, U-bolts, straps and clamps are properly installed and secured. Verify no hoses, wiring harness, or power feed contacts the ATD. |  | CH1 | CH1 | 1
26 | #VALUE! | Under Chassis - Front LH | Axle U-Bolts: Verify bolts are properly installed and secured. Verify minimum of 3 threads showing. | Level 4 | CH1 | CH1 | 1
27 | #VALUE! | Under Chassis - Front RH | Axle U-Bolts: Verify bolts are properly installed and secured. Verify minimum of 3 threads showing. | Level 4 | CH1 | CH1 | 1
28 |  | Interior Body - Exterior LH ¦ RH | Backup Alarm, Tail Lights, Stop Lights, Reverse, Hazard Lights and Turn Signals: Verify backup alarm function, tail, stop, reverse, hazard lights and turn signals function. Verify all lights orientated correctly with the word "Top" at the top if applicable | Level 4 | 5 | 5 | 1
29 |  | Under Chassis - Rear RH | Backup alarm: verify backup alarm bolts are tight, wiring harness is tight, and bracket to cross member is tight. | Level 4 | CH2 | CH2FR | 1
30 |  | Under Chassis - Mid LH | Battery Box: verify battery box, brackets, side sheet gussets, and body hold downs are properly installed, bolts are tight and fully seated. |  | CH1 | CH1 | 1
31 |  | Exterior Body - Exterior LH | Battery Box: Verify latch adjusted properly, batteries are properly installed, power feeds are clipped and no rubbing conditions. Terminals are fanned and stacked properly and must be covered in Blue Di-Electric grease. No grease voids or bare metal is allowed. Verify all decals are free of damage, no peeling, and are straight. |  | CH2, CH3 | CH2FR, CH3 | 1
32 |  | Exterior Body - Exterior LH | Battery Disconnect Switch: Verify switch is properly installed, power feeds secured, clipped and no rub conditions. Verify terminals are fully covered with Red Enamel coating. No coating voids or bare metal is allowed. |  | CH1, CH3 | CH1, CH3 | 1
33 |  | Exterior Body - Front | Block Heater: Verify block is properly installed and secure. BUMPER |  | CH2, CH3 | CH2E, CH3 | 2
34 |  | Under Chassis - Mid LH | Body AC hosing: verify AC hoses are not rubbing spring shackle, are clipped in proper sized P-clips, ground wire eyelets are greased, drain hole tubes are sealed in floor with no voids, and wiring harness properly secured. Verify all condensor mounting hardware is tight in the sidesheet and floor. If equipped. |  |  | N/A | 1
35 |  | Under Chassis - Front | Boost pump heater hose: verify boost pump heater hose is secured and clamp is tight on shutoff valve, not contacting lower frame, free of kinks, not rubbing lower radiator hose, and free of damage. |  | CH2 | CH2FR | 1
36 | #VALUE! | Under Chassis - Rear LH | Brake Canister: Verify canister rubber hoses are tight, secured, no rubbing conditions, canister bolts are tight, pins and safety clips are installed, and keys are tight. If applicable. | Level 4 | CH2 | CH2FR | 1
37 | #VALUE! | Under Chassis - Rear RH | Brake Canister: Verify canister rubber hoses are tight, secured, no rubbing conditions, canister bolts are tight, pins and safety clips are installed, and keys are tight. If applicable. | Level 4 | CH2 | CH2FR | 1
38 | #VALUE! | Engine - Front LH | Brake Canister: Verify canister rubber hose (hydraulic hose) is tight, secured, no rubbing conditions, canister bolts are tight, pins and safety clips are installed, and keys are tight. | Level 4 | CH2 | CH2E | 2
39 | #VALUE! | Engine - Front RH | Brake Canister: Verify canister rubber hose (hydraulic hose) is tight, secured, no rubbing conditions, canister bolts are tight, pins and safety clips are installed, and keys are tight. | Level 4 | CH2 | CH2E | 2
40 | #VALUE! | Under Chassis - Front LH | Brake Cannister Cotter Pins and Zerk Fitting: Verify pins are properly installed and secured. Verify fitting is present, tight and fully seated. | Level 4 | CH2 | CH2E | 2
41 | #VALUE! | Under Chassis - Front RH | Brake Cannister Cotter Pins and Zerk Fitting: Verify pins are properly installed and secured. Verify fitting is present, tight and fully seated. | Level 4 | CH2 | CH2E | 2
42 | #VALUE! | Under Chassis - Front LH | Brake group: Verify all bolts are tight in axle flange to brake group. | Level 4 | CH1 | CH1 | 1
43 | #VALUE! | Under Chassis - Rear LH | Brake group: Verify all bolts are tight in axle flange to brake group. | Level 4 | CH1 | CH1 | 1
44 | #VALUE! | Under Chassis - Rear RH | Brake group: Verify all bolts are tight in axle flange to brake group. | Level 4 | CH1 | CH1 | 1
45 | #VALUE! | Under Chassis - Front RH | Brake group: Verify all bolts are tight in axle flange to brake group. | Level 4 | CH1 | CH1 | 1
46 |  | Under Chassis - Front LH | Brake hoses and ABS: Verify connections are tight, no kinks, rubs, damage, 1/2" zip tie (butterfly) air brake hose to air brake hose, and ABS harness is clipped with 1/2" zip tie on air brake hose. If hydraulic brakes ABS harness should be clipped at reinforced section and non-split loom only, not clipped to unprotected hose. | Level 4 | CH2 | CH2E | 1
47 |  | Under Chassis - Rear LH | Brake hoses and ABS: Verify connections are tight, no kinks, rubs, damage, 1/2" zip tie (butterfly) air brake hose to air brake hose, and ABS harness is clipped with 1/2" zip tie on air brake hose. If hydraulic brakes ABS harness should be clipped at reinforced section and non-split loom only, not clipped to unprotected hose. | Level 4 | CH2 | CH2FR | 1
48 |  | Under Chassis - Rear RH | Brake hoses and ABS: Verify connections are tight, no kinks, rubs, damage, 1/2" zip tie (butterfly) air brake hose to air brake hose, and ABS harness is clipped with 1/2" zip tie on air brake hose. If hydraulic brakes ABS harness should be clipped at reinforced section and non-split loom only, not clipped to unprotected hose. | Level 4 | CH2 | CH2FR | 1
49 |  | Under Chassis - Front RH | Brake hoses and ABS: Verify connections are tight, no kinks, rubs, damage, 1/2" zip tie (butterfly) air brake hose to air brake hose, and ABS harness is clipped with 1/2" zip tie on air brake hose. If hydraulic brakes ABS harness should be clipped at reinforced section and non-split loom only, not clipped to unprotected hose. | Level 4 | CH2 | CH2E | 1
50 |  | Engine - Front LH | Brake Hoses and ABS Wires: Verify wiring harness, hoses are fully connected, properly secured, clipped and free of kinks, flat surfaces, pinches or rubbing conditions. Verify ABS wire is properly routed and rubber gromment is present. | Level 4 | CH2 | CH2E | 2
51 |  | Engine - Front RH | Brake Hoses and ABS Wires: Verify wiring harness, hoses are fully connected, properly secured, clipped and free of kinks, flat surfaces, pinches or rubbing conditions. Verify ABS wire is properly routed and rubber gromment is present. | Level 4 | CH2 | CH2E | 2
52 |  | Interior Body - Interior LH | Brake Pedal: Verify pedal is properly installed and straight, no hanging wires from IP, movement of pedal, pedal returning to full rest position, cotter pin is installed on clevis pin. |  | CH2 | CH2FR | 1
53 |  | Exterior Body - Front | Bumper: verify bolts are tight and no damage on bumper, fog lights, hood hinge bolts, and license plate bracket, stationary grille bolts, and hood grab handle are tight and no damage if equipped. Verify all decals are free of damage, no peeling, and are straight. |  | CH3 | CH3 | 2
54 | #VALUE! | Under Chassis - Mid LH | Center Bearing: verify bolts are tight and fully seated in brakets, bearings and dive shaft loops are tight. | Level 4 | CH1, CH3 | CH1, CH3 | 1
55 |  | Interior Body - Center Dash | Center dash: Verify manual operation of all switches, switch packs are seated, and free of damage. |  | 5 | 5 | 2
56 |  | Interior Body - Child Checkmate | Child Checkmate: Verify checkmate button disarms the system, plate is seated to light bar, button does not stick. |  | 5 | 5 | 2
57 |  | Engine - Front LH | City horn: Verify city horn is mounted at top left side of radiator, 1 horn or 2. | Level 4 | CH2 | CH2E | 2
58 |  | Interior Body - Interior | Cluster and Indicators: Verify cluster lights and indicators operation, tire pressure in TPMS alarm indicator if equipped. |  | 5 | 5 | 2
59 |  | Engine - Front LH | Cold Side CAC Hose: Verify hose is fully seated on both ends (radiator and engine), both clamps are tight and hose is free of rubbing conditions. |  | CH2 | CH2E | 2
60 |  | Engine - Front RH | Coolant Tank: Verify tank, cap and labels are properly installed, hose is fully connected, not rubbing other hoses, air lines or electrical lines. |  | CH2 | CH2E | 2
61 |  | Exterior Body - Exterior RH | Cowl frame: Cowl frame: verify exterior grab handle, cowl step, and side view mirror bolts are tight and free of damage, dents, dings, scratches, and paint defects. |  | 0, 2, Paint | MLPE, 2E, CF | 2
62 |  | Exterior Body - Exterior LH | Cowl frame: Cowl frame: verify exterior grab handle, cowl step, and side view mirror bolts are tight and free of damage, dents, dings, scratches, and paint defects. |  | 0, 2, Paint | MLPW, 2W, CF | 2
63 |  | Engine - Front RH | Cowl Tray: Verify cowl tray and air filter cover are properly installed and secured, and air filter present if apply. |  | CH2 | CH2E | 2
64 |  | Interior Body - Crash barrier RH | Crash barrier: Verify hardware on modesty panel is tight, no damage, handrail bracket is tight. |  | 4 | 4 | 1
65 |  | Interior Body - Interior RH | Crash barrier: Verify crash barrier bolts are tight to floor and seat rail and no damage. | Level 4 | 4, 6 | 4, UB | 1
66 |  | Interior Body - Crash barrier LH | Crash barrier / heater cover: Verify hardware on modesty panel is tight, crash barrier bolts are tight to floor and seat rail, heater cover hardware is tight, and no damage. | Level 4 | 4, 6 | 4, UB | 2
67 |  | Exterior Body - Front | Crossing gate: verify crossing gate arm does not rub air lines, wiring harness, or bumper, and arm seats inside bracket on bumper, all fasteners are installed and seated, if applicable. |  | CH3 | CH3 | 2
68 |  | Interior Body - Interior LH | Cruise Control : Verify cruise control function if equipped. |  |  | N/A | 1
69 |  | Interior Body - Interior | Damage on Components: Verify every component is free of damage. |  |  | All Interior | 1
70 |  | Engine - Under Hood | Damage on Components: Verify every component is free of damage. |  | CH2 | CH2E | 2
71 |  | Interior Body - Interior RH | Dash: verify foam between dash is free of damage, bolts are tight and dash is free of damage. |  | 3.5 | 3.5 | 1
72 |  | Engine - Front LH | DCM: Verify bolts are tight and secured to the firewall. No damage on grommets and hoses, and no air leaks. |  | CH2 | CH2FR | 2
73 |  | Exterior Body - Exterior RH | DEF door: Verify latch is adjusted, door opens fully, DEF cap installed. Verify all decals are free of damage, no peeling, and are straight. |  | 6 | 6E | 1
74 |  | Under Chassis - Mid RH | DEF Tank: Verify tank and brackets are properly installed and bolts are tight and fully seated. |  | CH2 | CH2FR | 1
75 | #VALUE! | Engine - Front LH | Drag Link and Castle Nuts: Verify drag link and nuts are properly installed and greased. Verify both cotter pins are properly installed and secured on both castle nuts (upper and lower). | Level 4 | CH1 | CH1 | 2
76 |  | Interior Body - Interior | Drive: Verify vehicle does not pull to left or right when steering wheel is straight and no interior rattles. |  |  | N/A | 1
77 |  | Exterior Body - Exterior LH | Driver drip edge: Verify paint match, bolts are tight, and stratight with the body drip edge. |  | 2, Paint | MLPW, 2E | 1
78 |  | Interior Body - Interior LH | Driver loom cover: Verify driver loom cover is properly installed under window cap at bow 0. |  | 4 | 4 | 1
79 |  | Interior Body - Interior LH | Driver Overhead Console: Verify latch screws are tight, foam padding is straight, dome light is seated and free of damage, grommets inside console if applicable. |  | 3 | 3W | 2
80 | #VALUE! | Interior Body - Driver seat | Driver seat: Verify bolts are tight on seat belt tether to seat and floor, tether rotates freely on seat, and all seat bolts to floor are tight. Verify all seat control levers and switches are seated and operational. Verify no stains or damage. | Level 4 | 4, 5 | 4, 5 | 1
81 |  | Interior Body - Interior LH | Driver switch panel, storage: Verify switches are seated, manual function, screws are tight, storage compartment lock function, and free of damage. |  | 5 | 5 | 1&2
82 |  | Interior Body - Interior LH | Driver Window: Verify operation of driver windows, open/close/lock, bolts are black, visor operation if equipped. |  | 3 | 3W | 1
83 |  | Exterior Body - Exterior LH | Driver window: Verify window is parallel to body, no sealant in corners, glass and frame free of damage. |  | 3 | 3E | 2
84 |  | Interior Body - Interior LH | Drivers heater shutoff valve: Verify label is present not damaged, metal edge and flap is secured, hose clamps are tight, hose is seated properly, and valve hand has no obstructions when operated. |  | CH2 | CH2FR | 1
85 |  | Exterior Body - Exterior LH | EAP: Verify door latch adjusted, verfiy fuse panel bolts present and tight, no air leaks or coolant leaks. Verify fuse/wiring diagram is correct. Verify all decals are free of damage, no peeling, and are straight. Verify door seal is adheared properly with no protrusion visible when door is latched. |  | 0, 6 | 6E, CF | 2
86 |  | Interior Body - KO / SED | Emergency Exits: Verify windows open/close within force requirements, and alarm sounds, SED opens / closes and alarm sounds, free of damage. Both sides of bus. Verify all decals are free of damage, no peeling, are clearly visible, and are straight. No exposed holes at buzzer box or interlock box. | Level 4 | 5, 6 | 5, 6I | 2
87 |  | Exterior Body - Exterior LH | End of bus to 0 bow: Verify all fasteners are installed and seated in side sheets, rub rails, skirts, bow caps, drip rail, and topping sheet below the radius. Verify no paint deviations following MPAPS G-9557. Verify all decals are free of damage, no peeling, and are straight. | Level 4 | 2, Paint | MLPW, 2W | 2
88 |  | Engine - Front LH | Engine fan: Verify bolts are tight to housing, no blade damage, and wiring harness and air line are secured. Verify Fan Decal is installed with no damage | Level 4 | CH2 | CH2E | 2
89 |  | Under Chassis - Front LH | Engine Ground: Verify cables are properly installed, secured and not rubbing the frame, hoses, air lines or electrical lines. Verify terminals are fully covered with red enamel paint. No paint voids or bare metal is allowed. |  | CH2 | CH2E | 1
90 |  | Engine - Front LH | Engine Oil Tube and Dipstick: Verify bracket is properly installed, tube, dipstick and clamps are properly secured and free of rubbing conditions, and check oil level. |  | CH2 | CH2E | 2
91 |  | Under Chassis - Mid RH | Exhaust Pipe: Verify pipe is properly installed, fully seated and free of rubbing conditions. | Level 4 | CH2 | CH2FR | 1
92 |  | Interior Body - FED | FED: Verify interior FED door glass, frame are free of damage, seal is present on aft FED frame and not damaged. Verify all decals are free of damage, no peeling, and are straight. |  | 3 | 3W | 1
93 |  | Exterior Body - FED | FED: Verify exterior FED door glass, frame are free of damage, handles present if applicable. Verify all decals are free of damage, no peeling, and are straight. |  | 3 | 3W | 1
94 |  | Exterior Body - Exterior Top RH | FED Bump out: Verify sealant is smooth, no voids, no metal wrinkles. |  | 6 | 6E | 1
95 |  | Interior Body - Interior RH | FED cover: Verify FED cover is secured, no damage, and no audible air leak if equipped. |  | 4 | 4 | 1
96 |  | Interior Body - FED Release | FED manual release: Verify hardware is tight, switch function, free of damage. Verify all decals are free of damage, no peeling, and are straight. |  | 4 | 4 | 1
97 |  | Engine - Front LH | Fender bolts: Very fender bolts, hood latch bolts, and hood stop bolts are tight and no visble damage to fender. |  | 4 | 4 | 2
98 |  | Engine - Front RH | Fender bolts: Very fender bolts, hood latch bolts, and hood stop bolts are tight and no visble damage to fender. |  | 4 | 4 | 2
99 |  | Interior Body - Interior LH | Fire Extinguishers / triangles: Verify extinguisher is properly installed and secure, and safety triangles are properly secured. If applicable. |  | 4 | 4 | 2
100 |  | Interior Body - Interior RH | Floor: verify handrail bracket to floor is tight, waste basket, free of damage, if equipped. Verify hardware is tight on kick panel, Transition trim, HVAC cover, no wires exposed, free of damage. |  | 4 | 4 | 1
101 |  | Interior Body - Interior LH | Floor vent: Verify floor vent is not blocked by wire harness or close out panel if applies. |  | 4 | 4 | 1
102 |  | Interior Body - Exterior | Fluid check: Verify fluids are at operational level, engine oil, transmission oil, power steering, antifreeze, and hydraulic brake fluid if equipped. | Level 4 |  | N/A | 2
103 |  | Under Chassis - Around | Fluid Leaks: Verify bus is free of coolant and engine oil leaks | Level 4 | CH3 | CH3 | 1
104 |  | Engine - Front LH | Frame Ground and engine block grounds: Verify bolts are secured and terminals are fully covered with Di-electric grease or red enamel. No grease or paint voids or bare metal is allowed. |  | CH2 | CUB | 2
105 |  | Engine - Front LH | Fresh Air Comp Hose: Verify hose is properly installed, fully connected on both ends and not kinked. Verify bracket and clamps are present and secure |  | CH2 | CH2E | 2
106 |  | Interior Body - Interior Front | Front bulkhead: Verify defog fan mounting, visor mounting, First Aid Kit mounting, Body Fluid Kit mounting, and screws. Verify correct latches are operational and all hardware is seated. Verify mounting hardware has rubber caps if accessible by front bulkhead door or driver overhead door. Verify free of damage or paint issues. Verify all decals are free of damage, no peeling, and are straight. |  | 2, Paint, 4 | MLPI, 2I, 4 | 2
107 |  | Exterior Body - Exterior Top LH | Front cap, bows, drip edge: Verify screws, mags in front cap to topping sheet, verify N2 antennea is tight, verify screws in drip edge and sealant with no voids, no metal wrinkles. Verify all decals are free of damage, no peeling, and are straight. | Level 4 | 1.5 | 1.5T | 1
108 |  | Exterior Body - Exterior Top RH | Front cap, bows, drip edge: Verify screws, mags in front cap to topping sheet, verify screws in drip edge and sealant with no voids, no metal wrinkles. Verify all decals are free of damage, peeling, and are straight. | Level 4 | 1.5 | 1.5T | 1
109 |  | Engine - Front LH | Front Cowl Mount Bolts: Verify bolts are tight and fully seated and no metal cracks. | Level 4 | CH2, 3.5 | CH2E, 3.5 | 2
110 |  | Engine - Front RH | Front Cowl Mount Bolts: Verify bolts are tight and fully seated and no metal cracks. | Level 4 | CH2, 3.5 | CH2E, 3.5 | 2
111 | #VALUE! | Under Chassis - Front LH | Front Engine Mount: Verify bolts are tight in the engine cross member and fully seated. | Level 4 | CH2 | CH2E | 1
112 | #VALUE! | Under Chassis - Front RH | Front Engine Mount: verify bolts are tight in the engine cross member and fully seated. Verify heater shut off valve clamps are tight, not leaking, and free of rubs. | Level 4 | CH2 | CH2E | 1
113 | #VALUE! | Under Chassis - Front LH | Front Spring: Verify shackle bolt, and hanger bolts to frame are tight, wire harnes's and hoses are not contacting the spring. | Level 4 | CH1 | CH1 | 1
114 | #VALUE! | Under Chassis - Front RH | Front Spring: Verify shackle bolt, and hanger bolts to frame are tight, wire harness's and hoses are not contacting the spring. | Level 4 | CH1 | CH1 | 1
115 | #VALUE! | Under Chassis - Front LH | Front Spring rear: Verify shackle bolts, and hanger bolts to frame are tight, wire harness's, power feeds, and hoses are not contacting the spring. | Level 4 | CH1 | CH1 | 1
116 | #VALUE! | Under Chassis - Front RH | Front Spring rear: Verify shackle bolts, and hanger bolts to frame are tight, wire harness's, power feeds, and hoses are not contacting the spring. | Level 4 | CH1 | CH1 | 1
117 |  | Exterior Body - Exterior RH | Fuel door: Verify latch is adjusted, door opens fully, fuel cap installed. Verify all decals are free of damage, no peeling, and are straight. |  | 6 | 6E | 1
118 |  | Engine - Front LH | Fuel Filter: Verify fuel line is connected properly and bolts are tight on bracket to frame |  | CH2 | CH2E | 2
119 |  | Engine - Front LH | Fuel Hose: Verify hose is fully connected, secured and not rubbing other hoses, air lines or electrical lines, and no kinks or leaks. | Level 4 | CH2 | CH2E | 2
120 |  | Under Chassis - Mid RH | Fuel lines/pipes (Diesel, gas, propane): Verify fuel lines/pipes are secured, no leaks, and no damage. | Level 4 | CH2 | CH2FR | 1
121 |  | Under Chassis - Middle Rear | Fuel Tank: Verify tank and brackets are properly installed, bolts are tight and fully seated. | Level 4 | CH1 | CH1 | 1
122 |  | Paint FFL - Entire Vehicle | Full Feature List: Verify all features on the vehicle from paper Full Feature List or from CVT. |  |  | ALL | 1&2
123 |  | Interior Body - Interior | Function check: Key on engine off, evacuate brakes for park brake to set, start engine, and turn check visual left and right. |  |  | N/A | 1
124 |  | Interior Body - Interior RH | Fuse Panel: Verify fuses are not damaged, fully seated, label on cover legible and not damaged. |  | 4 | 4 | 1
125 |  | Paint FFL - Entire Vehicle | Gaps: Verify gaps visulally of hood to door, hood to bumper, windshield front and rear, and for damage. Suspect gaps should be measured to DSAO specs from NIPA SharePoint. Hood to door gap, measure 1" down from top of hood then edge of hood to door. Min spec 16mm-35mm max. |  | 4 | 4 | 1
126 |  | Engine - Front LH | Grid Heater and Solenoid: Verify cord and solenoid are properly installed, solenoid terminals are fully covered with red enamel paint, and no paint voids or bare metal is allowed. |  | CH2 | CH2E | 2
127 |  | Exterior Body - Front | Grill: verify bolts are tight, hood handles are present, no damage to grille, and IC logs is present. |  | CH3 | CH3 | 2
128 |  | Interior Body - Stepwell | Handrail: Verify handrails are tight and don't wobble, aft and forward if equipped, gasket installed on 1" handrails only, and end caps are present and seated. |  | 4 | 4 | 2
129 |  | Interior Body - Interior / Exterior | Headlights, Marker Lights, Hazard Lights, Turn Signals and Dome lights: Verify headlights and fog lights operation. marker, hazard lights, turn signals, dome light functions. Verify all lights orientated correctly with the word "Top" at the top if applicable | Level 4 | 5 | 5 | 2
130 |  | Under Chassis - Front LH | Heater booster hose: verify rubber heater booster hose clamps are tight, hoses are secured, no rub conditions, and free of damage, if equipped. Verify connections are free of leaks |  | CH2 | CH2FR | 1
131 |  | Engine - Front RH | Heater Hose: Verify hose is fully connected, clamps are tight, and no rub conditions. Verify connections are free of leaks. Verify stand off pipes are free of leaks. |  | CH2 | CH2E | 1&2
132 |  | Under Chassis - Front | Heater hose shutoff valve: verify clamps and fitting are tight into the shutoff valve, manually turn valve lever to verify operation, verify no leaks. |  | CH2 | CUB | 2
133 |  | Exterior Body - Exterior RH | Hood to 0 bow: Verify all fasteners are installed and seated in side sheets, rub rails, skirts, bow caps, drip rail, and topping sheet below the radius. Verify no paint deviations following MPAPS G-9557. Verify all decals are free of damage, no peeling, and are straight. | Level 4 | 2, Paint | MLPE, 2E | 2
134 |  | Engine - Front RH | Hot Side CAC Hose: Verify hose is fully seated on both ends (radiator and engine), both clamps are tight and hose is free of rubbing conditions. |  | CH2 | CH2E | 2
135 |  | Exterior Body - Exterior LH | Hub Oil: verify levels are not over or under filled and not contaminated (mixed). | Level 4 | CH3 | CH3 | 1
136 |  | Exterior Body - Front RH | Hub Oil: verify levels are not over or under filled and not contaminated (mixed). | Level 4 | CH3 | CH3 | 1
137 |  | Interior Body - Interior | HVAC: Verify heat, defrost, vent and AC function. |  | 5 | 5 | 2
138 |  | Under Chassis - Mid LH | Hydraulic Control Unit (HCU): Verify all hydraulic lines are fully connected, properly secured, no zip ties clipped to lines, free or rubbing conditions, and no leaks |  | CH2 | CH2E | 1
139 |  | Engine - Front LH | Hydro Boost Pump: Verify hose is fully connected, secured and not rubbing other hoses, air lines or electrical lines. |  | CH2 | CH2FR | 2
140 |  | Interior Body - Interior / Exterior | Ignition Key: Verify key in ignition, front bulkhead, rear bulkhead, FED, EAP, DEF, Fuel, luggage box, tool box, battery box, if additional locks are installed. |  | EOL | EOL | 2
141 |  | Interior Body - Interior | Instrument Panel: Verify ports USB/C, 12V, switch packs, gauges, wire harnesses are properly installed and secure, adjustable pedal proper movement, if applicable. Manual movement on switches and vents required. Function lift manually at exterior door. |  | 5 | 5 | 2
142 |  | Interior Body - Interior | Interior: Verify is free of loose hardware and extra components. |  |  | ALL | 1
143 |  | Interior Body - Center floor | Isle trim: Verify all hardware on fuel inspection plate, isle trim, heater duct, ABS cover, and wall trim is installed and fully seated. if applicable. Verify matting is free of burns, drill marks, scratches, gouges, and undercoat. |  | 3, 4 | 3W, 4 | 1
144 |  | Interior Body - Interior LH | Kick Plate: Verify plate is properly installed and secure with no harnesses visible. |  | 3 | 3W | 1
145 |  | Exterior Body - Exterior RH | Lift /Lift door: Verify exterior lift door glass and frame are free of damage, handle operation, hold back cable to body function, and no paint defects. Verify door seal is adheared properly with no protrusion visible when door is latched. Verify all decals are free of damage, no peeling, are clearly visible, and are straight. No exposed holes at buzzer box or intelock box. Verify lift bolts are present and seated, power cable is routed and connected properly, pass through in floor is sealed, lift operation, and paperwork is complete. Verify seat rail does not protrude into lift door opening. Verify lift does not rub frame during operation. |  | Paint, 3, 4, 6, EOL | MLPE, MLPI, 3W, 4, EOL, UB | 2
146 |  | Interior Body - Interior LH | Light bars: verify dome lights are seated, not damaged, verify light bar end cap forward and aft, bars are properly overlapped and seated in channel, and free of damage. Verify all decals are free of damage, no peeling, and are straight. |  | 3 | 3W | 1
147 |  | Interior Body - Interior RH | Light bars: verify dome lights are seated, not damaged, verify light bar end cap forward and aft, bars are properly overlapped and seated in channel, and free of damage. Verify all decals are free of damage, no peeling, and are straight. |  | 3 | 3W | 1
148 |  | Interior Body - Interior | Light Sensor: Verify sensor is properly installed, secured, and operates headlights. |  | CH3 | CH3 | 2
149 |  | Under Chassis - Around | Loose Components: Verify bus is free of loose hardware and extra components |  | CH3 | CUB | 1
150 |  | Engine - Under Hood | Loose Components: Verify bus is free of loose hardware and extra components |  | CH2 | CH2E | 2
151 |  | Interior Body - Interior LH | Lower lining: Verify screws are not missing, tight, no paint, no epoxy, no butyl, and no sealant visible. | Level 4 | 2, Paint, 3 | MLPI, 2I, 3W | 1
152 |  | Interior Body - Interior RH | Lower lining: Verify screws are not missing, tight, no paint, no epoxy, no butyl, and no sealant visible. | Level 4 | 2, Paint, 3 | MLPI, 2I, 3W | 1
153 |  | Under Chassis - Front | Lower Radiator Hose: Verify hose is properly installed and fully connected on both ends (radiator and engine). Verify both clamps are secure and placed at least 3mm away from the top of the hose. | Level 4 | CH2 | CH2E | 1
154 |  | Exterior Body - Exterior RH | Luggage / tool box: Verify latch adjusted, seals are damage free and is adheared properly with no protrusion visible when door is latched., no open holes inside luggage / tool box, matting is properly installed, hardware is tight. If equipped. |  | 3 | 3W | 2
155 |  | Exterior Body - Exterior LH | Luggage / tool box: Verify latch adjusted, seals are damage free and is adheared properly with no protrusion visible when door is latched., no open holes inside luggage / tool box, matting is properly installed, hardware is tight. If equipped. |  | 3 | 3E | 2
156 |  | Engine - Front LH | Marker Lights: Verify light are properly installed and secured. |  | 3 | 3E | 1
157 |  | Engine - Front RH | Marker Lights: Verify light are properly installed and secured. |  | 3 | 3W | 1
158 |  | Engine - Front LH | Master cylinder and pipes: Verify power feeds to master cyliner are tight, greased, fluid is within spec, hydraulic brake pipes are secured in clips and no rubs and free of leaks. | Level 4 | CH2 | CH2E | 2
159 |  | Interior Body - Exterior LH ¦ RH | Mirrors: Verify cross view mirror function and arms are aligned with tape marks, side view mirror functions, heating, bolts are tight on body if equipped. Verify grommets are installed and seated. Verify all mirrors are free of damage. Verify all allen bolt cap covers are present | Level 4 | CH3, 3.5, 5 | CH3, 3.5, 5 | 2
160 |  | Exterior Body - Exterior LH | Mudflap: Verify mudflaps are properly installed and secured, if equipped. |  | CH3 | CH3 | 1
161 |  | Exterior Body - Front RH | Mudflap: verify mudflaps are properly installed and secured, if equipped. |  | CH3 | CH3 | 1
162 |  | Under Chassis - Front LH | Oil Pan: Verify pan is properly installed, verify bolts are tight and fully seated, and not leaking. | Level 4 | CH2 | CUB | 1
163 |  | Under Chassis - Front RH | Oil Pan: Verify pan is properly installed, verify bolts are tight and fully seated, and not leaking. | Level 4 | CH2 | CUB | 1
164 |  | Interior Body - Interior Roof | Overhead lining: Verify hardware is present, painted, no misdrill holes. No excessive buckling at bows. Verify static vent operation. Verify all decals are free of damage, no peeling, and are straight. |  | 2, Paint | MLPI, 2I | 2
165 |  | Paint FFL - Driver storage | Owner Manual: Verify all manuals. |  | EOL, 4 | EOL, 4 | N/A
166 |  | Paint FFL - Entire Vehicle | Paint: Verify all painted surfaces are free of deviations following MPAPS G-9557. Verify all applicable sealant locations are sealed and free of deviations. Verify all interior and exterior surfaces are free of undercoat overspray. Verify all applicable underbody surfaces are properly covered with undercoat. |  | Paint, 3, 4, 6 | MLPE, MLPI, MLPW, 3E, 3W, 4, 6E, 6I, UB | 1
167 |  | Under Chassis - Mid LH | Park brake cable: Verify park brake cable connections are tight and no rubs, verify plunger meets spec of 11-14mm when park brake is fully applied. |  | CH3 | CH3 | 1
168 |  | Interior Body - Interior | Parking Brake: Verify parking brake function air brake pull knob, lever (Intellipark), or hydraulic parking brake lever. | Level 4 | 5 | 5 | 1
169 |  | Engine - Front LH | PDM: Verify PDM is properly installed and wires are secured, no red enamel paint or grease required. Verify no contact at standoff, frame rail, or fender. |  | CH2 | CH2E | 2
170 | #VALUE! | Engine - Front LH | Pitman Arm: Verify pitman arm is properly installed, both clips are bent down on Sheppard gear and dotted lines are matching on Ross gear to pitman arm. | Level 4 | CH3 | CH3 | 2
171 |  | Under Chassis - Front LH | Power Feeds: Verify lines are properly installed, secured and not rubbing hoses, air lines, electrical lines and frame. |  | CH2 | CUB | 1
172 |  | Engine - Front LH | Power feeds firewall: Verify ground wires are fanned, tight, have red enamel grease and are secured. |  | CH2 | CH2E | 2
173 |  | Engine - Front LH | Power Steering Fluid: Verify fluid is above MIN and below MAX fill level. | Level 4 | CH3 | CH3 | 2
174 |  | Under Chassis - Front LH | Seats: verify seat is properly installed, bolts are tight to frame and seat rail, unlatch seat and carefully flip seat , seat latch fasteners are installed and seated, latch functionality with no damage, seat belt bolts to frame are tight (if equipped) and no damage, scratches or stains. | Level 4 | CH2 | CH2E | 1
175 |  | Under Chassis - Front LH | Power Steering Pump: Verify pump and reservoir are properly installed. Verify hose is fully connected, secured and not rubbing other hoses, air lines or electrical lines, and no leaks. | Level 4 | CH2 | CH2E | 1
176 | #VALUE! | Under Chassis - Mid LH | Prop Shaft: Verify bolts are tight and fully seated. | Level 4 | CH1 | CH1 | 1
177 |  | Engine - Front RH | Pulley: Verify pulley is properly installed and bolts and nuts are tight and no damages on pulley. | Level 4 | CH2 | CH2E | 2
178 |  | Engine - Front LH | Radiator: Verify radiator and labels are properly installed and free of damage, radiator stay rods and bolts are tight. Verify AC condensor mounting is tight, AC pipes are tight, and fins are not damaged. | Level 4 | CH2 | CH2E | 2
179 |  | Engine - Front RH | Radiator: Verify radiator and labels are properly installed and free of damage, radiator stay rods and bolts are tight. Verify AC condensor mounting is tight, AC pipes are tight, and fins are not damaged. | Level 4 | CH2 | CH2E | 2
180 |  | Interior Body - Interior | Radio: Verify radio, display and speakers function. |  | 5 | 5 | 2
181 |  | Under Chassis - Rear LH | Rear Axle Air Bags: Verify bolts and nuts are tight and fully seated, no damages on bags, and air bag inflation. Both rear axles if applicable. | Level 4 | CH1 | CH1 | 1
182 |  | Under Chassis - Rear RH | Rear Axle Air Bags: Verify bolts and nuts are tight and fully seated, no damages on bags, and air bag inflation. Both rear axles if applicable. | Level 4 | CH1 | CH1 | 1
183 |  | Interior Body - Rear Bulkhead | Rear bulkhead: Verify header padding is properly installed, storage door latch operation (if equipped), red light is seated to bulkhead, labels are free of damage, and paint is free of damage. Verify correct latches are operational and all hardware is seated. Verify all decals are free of damage, no peeling, and are straight. |  | Paint | MLPI | 1&2
184 |  | Under Chassis - Rear RH | Rear bumper brackets: verify bolts are tight in bracket to bumper and frame, tow hook bolts, and cross member. |  | CH3 | CH3 | 1
185 |  | Exterior Body - Exterior RH LH | Rear bumper: verify sealant has no voids, bolts are tight if equipped with plates covering tow hooks, no damage visible. Verify all decals are free of damage, no peeling, and are straight. |  | 6 | 6E | 2
186 |  | Exterior Body - Exterior Top Rear | Rear cap, bows, drip edge: Verify screws, mags in rear cap to topping sheet, verify screws in warning lights, warning lights orientated properly (word "TOP" at the top), verify screws in drip edge and sealant with no voids. Verify all decals are free of damage, no peeling, and are straight. | Level 4 | 1.5 | 1.5T | 1
187 |  | Under Chassis - Rear RH | Rear Diff Plug: Verify plugs and vent tubes are tight and fully seated, tubes are pointed downward and not laying on top of axle. Both rear axles if applicable. | Level 4 | CH1 | CH1 | 1
188 |  | Interior Body - Rear Emergency Door | Rear door: Verify door handle, alarm, starter interlock and alarm. Door hold back function is operational, alarm sounds, seals present and free of damage and is adheared properly with no protrusion visible when door is latched. Verify all decals are free of damage, no peeling, and are straight. No exposed holes at buzzer box or intelock box. | Level 4 | 3, 5, 6 | 3W, 5, 6E | 2
189 | #VALUE! | Under Chassis - Front LH | Rear Engine Mount: Verify bolts and washers are present, tight and fully seated. | Level 4 | CH2 | CH2FR | 1
190 | #VALUE! | Under Chassis - Front RH | Rear Engine Mount: Verify bolts and washers are present, tight and fully seated. | Level 4 | CH2 | CH2FR | 1
191 |  | Interior Body - Rear Glass LH | Rear glass: Verify seals are installed properly and free of damage. |  | 3 | 3E | 1
192 |  | Interior Body - Rear Glass RH | Rear glass: Verify seals are installed properly and free of damage. |  | 3 | 3W | 1
193 |  | Exterior Body - Exterior RH LH | Rear glass: Verify seals are installed properly and free of damage. |  | 3 | 3I | 1
194 |  | Exterior Body - Exterior RH | Rear panels: verify screws in side sheets, rub rails, screws present in all light lenses, and look for paint defects. Verify all decals are free of damage, no peeling, and are straight. Verify all lights orientated correctly with the word "Top" at the top if applicable | Level 4 | 2, Paint, 3 | MLPW, 2E, 3E | 2
195 |  | Exterior Body - Exterior LH | Rear panels: verify screws in side sheets, rub rails, screws present in all light lenses, and look for paint defects. Verify all decals are free of damage, no peeling, and are straight. Verify all lights orientated correctly with the word "Top" at the top if applicable | Level 4 | 2, Paint, 3 | MLPW, 2W, 3W | 2
196 | #VALUE! | Under Chassis - Rear LH | Rear U-Bolts: verify U-Bolts are mounted inside the top saddle, if air suspension verify axle stop bolts are tight. Verify bolts or hucks are tight in spring hangers. | Level 4 | CH1 | CH1 | 1
197 | #VALUE! | Under Chassis - Rear RH | Rear U-Bolts: Verify U-Bolts are mounted inside the top saddle, if air suspension verify axle stop bolts are tight. | Level 4 | CH1 | CH1 | 1
198 |  | Exterior Body - Rear Emergency door | RED: Verify exterior RED door glass, frame are free of damage, handle operation. Verify door seal is adheared properly with no protrusion visible when door is latched. Verify all decals are free of damage, no peeling, and are straight. |  | 3 | 3W | 1
199 |  | Interior Body - Interior Front | Regulatory Labels: Verify labels have correct VIN, build date, seat capacity, tire specs, and body tags are installed. Verify backup alarm, crossview mirrors, starter interlock, and child checkmate labels are installed and free of damage, if equipped. | Level 4 | 6 | 6I | 1
200 |  | Interior Body - Interior Roof | Roof hatch: Verify mounting hardware is present, hatch is straight, labels, latch alarm (if applicable) and operation. | Level 4 | 3 | 3W | 2
201 |  | Exterior Body - Roof top | Roof hatch: Verify stripping around perimeter of roof hatch, forward and rear, if applicable. | Level 4 | 6 | 6I | 1
202 |  | Exterior Body - Roof top | Roof hatch: Verify stripping around perimeter of roof hatch, forward and rear, if applicable. | Level 4 | 6 | 6I | 1
203 |  | Under Chassis - Mid LH | Routing and Clipping Under Body: Verify all the wire harness, airlines, fuel lines and power feeds are properly secured, clipped and free of kinks, pinches or rubbing conditions. Per Auros K-PACS. | Level 4 | CH2 | CH2FR | 1
204 |  | Under Chassis - Mid RH | Routing and Clipping Under Body: Verify all the wire harness, airlines, fuel lines and power feeds are properly secured, clipped and free of kinks, pinches or rubbing conditions. Per Auros K-PACS. | Level 4 | CH2 | CH2FR | 1
205 |  | Exterior Body - Exterior Top LH | Screws / Mags: Verify screws in drip edge and sealant without voids, mags in topping bows to topping are fully seated. 7 mags required per 8". | Level 4 | 1.5 | 1.5T | 1
206 |  | Exterior Body - Exterior Top RH | Screws / Mags: Verify screws in drip edge and sealant without voids, mags in topping bows to topping are fully seated. 7 mags required per 8". | Level 4 | 1.5 | 1.5T | 1
207 |  | Interior Body - Driver seat | Seat Belt Buckle: Verify buckle is properly installed (30°-75°), bolts are present, tight and fully seated. | Level 4 | 4 | 4 | 1
208 | #VALUE! | Interior Body - Interior LH | Seats: verify seat is properly installed, bolts are tight to frame and seat rail, unlatch seat and carefully flip seat , seat latch fasteners are installed and seated, latch functionality with no damage, seat belt bolts to frame are tight (if equipped) and no damage, scratches or stains. | Level 4 | 6 | SV | 1
209 | #VALUE! | Interior Body - Interior RH | Seats: verify seat is properly installed, bolts are tight to frame and seat rail, unlatch seat and carefully flip seat , seat latch fasteners are installed and seated, latch functionality with no damage, seat belt bolts to frame are tight (if equipped) and no damage, scratches or stains. | Level 4 | 6 | SV | 1
210 |  | Exterior Body - Side Emergency door | SED: Verify exterior SED door glass, frame are free of damage, handle operation, Verify door seal is adheared properly with no protrusion visible when door is latched. Verify all decals are free of damage, no peeling, are clearly visible, and are straight. if applicable. No exposed holes at buzzer box or intelock box. |  | 3, 6 | 3E, 6E | 11
211 |  | Exterior Body - Side Emergency door | SED: Verify exterior SED door glass, frame are free of damage, handle operation, Verify door seal is adheared properly with no protrusion visible when door is latched. Verify all decals are free of damage, no peeling, are clearly visible, and are straight. if applicable. No exposed holes at buzzer box or intelock box. |  | 3, 6 | 3W, 6E | 2
212 |  | Engine - Front LH | Serpentine Belt: Verify belt is properly installed, fully seated and free of rubbing conditions. Verify for noisy or squeaky belt. | Level 4 | CH2 | CH2E | 1
213 |  | Under Chassis - Mid LH | Shifter Cable: Verify cable is properly installed, secured and not rubbing the frame, hoses, air lines, electrical lines or dipstick. |  | CH2 | CUB | 1
214 | #VALUE! | Under Chassis - Front LH | Shock Absorbers: Verify shocks are properly installed with correct orientation and free of any chassis harness or airlines. If applicable. | Level 4 | CH1 | CH1 | 1
215 | #VALUE! | Under Chassis - Rear LH | Shock Absorbers: Verify shocks are properly installed with correct orientation and free of any chassis harness or airlines. Both rear axles if applicable. | Level 4 | CH1 | CH1 | 1
216 | #VALUE! | Under Chassis - Rear RH | Shock Absorbers: Verify shocks are properly installed with correct orientation and free of any chassis harness or airlines. Both rear axles if applicable. | Level 4 | CH1 | CH1 | 1
217 | #VALUE! | Under Chassis - Front RH | Shock Absorbers: Verify shocks are properly installed with correct orientation and free of any chassis harness or airlines. If applicable. | Level 4 | CH1 | CH1 | 1
218 |  | Engine - Front LH | Splash panel/Headlights: verify bolts are tight on splash panel, hood strap bolts, headlights, wiring harness is secured, and hood strut bolts are tight. | Level 4 | CH3 | CH3 | 2
219 |  | Engine - Front RH | Splash panel/Headlights: verify bolts are tight on splash panel, hood strap bolts, headlights, wiring harness is secured, and hood strut bolts are tight. | Level 4 | CH3 | CH3 | 2
220 | #VALUE! | Under Chassis - Front RH | Starter: Verify starter and solenoid are properly installed, wires are secure, fanned out and wires harenss is not rubbing the frame. Verify terminals are fully covered with red enamel paint. No paint voids or bare metal is allowed. If equipped on LH of engine. | Level 4 | CH2 | CUB | 1
221 |  | Interior Body - Interior | Starter Interlock: verify starter interlock function at FED, SED, Lift door, and RED. Verify bolt slides thru loop and engine does not start. No exposed holes at buzzer box or intelock box. | Level 4 | 5, 6 | 5, 6I | 2
222 | #VALUE! | Engine - Front LH | Steering Gear: Verify pitman arm tabs are bent or alignment marks are aligned of gear to pitman arm, hose clamps are tight, not rubbing other hoses or brackets. | Level 4 | CH1 | CH1 | 2
223 | #VALUE! | Engine - Front LH | Steering Shaft: Verify shaft is properly installed and bolts are tight on both ends. Verify 1/2" clearance with other components. | Level 4 | CH2 | CH2E | 2
224 |  | Interior Body - Interior LH | Steering Wheel and Steering Column: Verify steering wheel, controls and column cover are properly installed and secure, movement of components and controls function. | Level 4 | 5 | 5 | 2
225 |  | Interior Body - Stepwell | Steps: Verify screws are seated, no open holes in corners of stepwell, light is secure and free of damage. Verify any lettering on steps are straight and free of damage. |  | 6 | 6I | 1
226 |  | Under Chassis - Mid RH | Stepwell: Verify stepwell/skirt light wiring harness is secured, exterior speaker is secured if applicable. |  | 6 | UB | 1
227 |  | Exterior Body - Exterior LH | Stop arm: Verify screws are seated in stop arm mountings to side sheet. If equipped. | Level 4 | 4 | 4 | 1
228 |  | Exterior Body - Roof top | Strobe light: Verify light mounting screws are sealed. |  |  | N/A | 1
229 |  | Under Chassis - Mid LH | TCM: Verify TCM and TCM wires are properly installed, secured and not rubbing hoses, air lines or electrical lines. |  | CH2 | CUB | 1
230 |  | Under Chassis - Front LH | TOC Lines: Verify hoses are properly installed, secured and free of rubbing conditions, and no leaks. | Level 4 | CH2 | CUB | 1
231 |  | Under Chassis - Mid LH | TOC Lines: Verify hoses are properly installed, secured and free of rubbing conditions, and no leaks. | Level 4 | CH2 | CUB | 1
232 | #VALUE! | Under Chassis - Rear LH | Torque rod: verify rod is properly installed, bolts are tight, and no rubbing conditions. Both rear axles if applicable. | Level 4 | CH1 | CH1 | 1
233 |  | Exterior Body - Front | Tow hooks: Verify bolts are tight, tow hooks are mounted in the correct direction. |  | CH1 | CH1 | 2
234 | #VALUE! | Under Chassis - Mid LH | Transmission: Verify bolts are tight and fully seated. | Level 4 | CH2 | CUB | 1
235 |  | Interior Body - Trans Cover | Transmission cover: Verify transmission cover is free of damage, no wires hanging from center dash. |  | 4 | 4 | 1
236 |  | Engine - Front LH | Transmission Oil: Verify oil synthetic tag is attached to dipstick (if applies) and dipstick is secured. | Level 4 | CH3 | CH3 | 2
237 | #VALUE! | Engine - Front RH | Turbo inlet pipe clamp: Verify turbo air inlet pipe clamps are tight at air cleaner and turbo. |  | CH3 | CH3 | 2
238 |  | Engine - Front LH | Upper Radiator Hose: Verify hose is properly installed and fully connected on both ends (radiator and engine). Verify both clamps are secure and placed at least 3mm away from the top of the hose. | Level 4 | CH2 | CH2E | 2
239 |  | Exterior Body - Exterior LH | Wabasto heater: Verify latch adjusted, seals are damage free, wiring harness is connected, exhaust pipe routed thru bottom of box, hardware is tight. If equipped. |  | 6 | 6E | 1
240 |  | Paint FFL - Entire Vehicle | Water Test: Verify FED, windows, overhead lining, RED, SED, Lift door, and roof hatches do not leak water. Exterior verify luggage boxes, tool box, and Webasto box do not have water present. |  |  | N/A | N/A
241 | #VALUE! | Exterior Body - Exterior LH | Wheels and Tires: Verify lug nuts,and axle nuts are tight, stem valves are present. Wheels (painted/polished) should be free of dents, dings or scratches. Verify r | Level 4 | CH3 | CH3 | 1
242 | #VALUE! | Exterior Body - Front RH | Wheels and Tires: Verify lug nuts,and axle nuts are tight, stem valves are present and 180° apart. Wheels (painted/polished) should be free of dents, dings or scratches. Verify rear tires match. | Level 4 | CH3 | CH3 | 1
243 | #VALUE! | Exterior Body - Exterior RH | Wheels and Tires: verify lug nuts, axle nuts, hub oil nut is tight, and stem valves are present and 180° apart. Wheels (painted/polished) should be free of dents, dings or scratches. Verify rear tires match and rubber fender extension screws are tight and no damage to rubber fenders. | Level 4 | CH3 | CH3 | 1
244 | #VALUE! | Exterior Body - Exterior LH | Wheels and Tires: Wheels and Tires: verify lug nuts, axle nuts, and hub oil nut is tight, and stem valves are present and 180° apart. Wheels (painted/polished) should be free of dents, dings or scratches. Verify rear tires match and rubber fender extension screws are tight and no damage to rubber fenders. | Level 4 | CH3 | CH3 | 1
245 |  | Interior Body - Interior LH | Windows: verify window open/close without excessive force, screws are seated in window caps, no damage. Verify rivets in lower lining are present and seated. | Level 4 | 3 | 3E, 3W | 1
246 |  | Interior Body - Interior RH | Windows: Verify window open/close without excessive force, screws are seated in window caps, no damage. Verify rivets in lower lining are present and seated. | Level 4 | 3 | 3W | 1
247 |  | Exterior Body - Exterior RH | Windows: Verify windows are seated, sealant covering bow cap to rub rail 1, rivets present in bow caps, verify paint. |  | 3, 6, Paint | MLPE, 3W, 6E | 2
248 |  | Exterior Body - Exterior LH | Windows: Verify windows are seated, sealant covering bow cap to rub rail 1, rivets present in bow caps, verify paint. |  | 3, 6, Paint | MLPW, 3E, 6E | 2
249 |  | Exterior Body - Exterior LH | Windows to drip edge 0 bow to end of bus: Verify butyl is present between window and drip edge, no wiring harness or butyl exposed. |  | 3 | 3E | 2
250 |  | Exterior Body - Exterior RH | Windows to drip edge end of bus to 0 bow: Verify butyl is present between window and drip edge, no wiring harness or butyl exposed. |  | 3 | 3W | 2
251 |  | Interior Body - Interior Center | Windshield: Verify no excess sealant or damage to windshield, visor operation if equipped. |  | 3.5 | 3.5 | 1&2
252 |  | Engine - Front RH | Windshield Washer Fluid: Verify fluid is above MIN and below MAX fill level. |  | CH3 | CH3 | 2
253 |  | Engine - Front LH | Windshield Washer Hose: Verify hose is fully connected, and no leaks. |  | CH2 | CH2E | 2
254 |  | Engine - Front RH | Windshield Washer Tank: Verify tank and sensor are properly installed, hose is fully connected, secured and not rubbing other hoses, air lines or electrical lines, and no leaks. |  | CH2 | CH2E | 2
255 |  | Interior Body - Interior | Windshield Wipers: Verify wiper fluid spray with fluid coverage of 75% or greater in the wiper area, delay, speed, and park alignment, +/-4mm. | Level 4 | 5, 3.5 | 5, 3.5 | 2
256 |  | Interior Body - Interior RH | Wing glass: Verify wing glass interior is free of damage and excess sealant. |  | 3.5 | 3.5 | 1
257 |  | Interior Body - Interior LH | Wing glass: Verify wing glass interior is free of damage and excess sealant. |  | 3.5 | 3.5 | 1
258 |  | Exterior Body - Exterior LH | Wing glass: Verify wing glass to windshield is within spec, no gap larger than 5mm, no glass cracks or excess sealant. |  | 3.5 | 3.5 | 2
259 |  | Exterior Body - Exterior RH | Wing glass: Verify wing glass to windshield is within spec, no gap larger than 5mm, no glass cracks or excess sealant. |  | 3.5 | 3.5 | 2
260 |  | Engine - Front LH | Wiper Linkage: Verify wiper linkage is tight to firewall and has no rub conditions when in motion. |  | CH2 | CH2E | 2
261 |  | Engine - Front LH | Wiper Motor: Verify motor is properly installed and secured, harness is routed in front of bracket and linkage free of rubbing conditions. |  | CH2 | CH2E | 2